## druino_uno_bom
Comment | Description | Designator | Quantity | Manufacturer | Part Number
ESP32-S3-MINI-1-N8 | 2.4 GHz WiFi + Bluetooth® + Bluetooth LE module | A1 | 1 | Espressif Systems | ESP32-S3-MINI-1-N8
0.1u | Capacitors 0402 package case | C1, C2, C4, C5, C6, C8, C12, C19, C23, C24, C25 | 11 | CCTC | TCC0402X7R104J500AT
12p | Capacitors 0402 package case | C3, C7, C9, C10, C20 | 5 | CCTC | TCC0402COG120F500AT
1u | Capacitors 0603 package case | C11 | 1 | CCTC | TCC0603X7R106M6R3CT
0.047u | Capacitors 0603 package case | C13, C14 | 2 | CCTC | TCC0603X7R473K500CT
2200p | Capacitors 1206 package case | C15 | 1 | CCTC | TCC1206X7R222K102FT
4700p | Capacitors 1206 package case | C16 | 1 | CCTC | TCC1206X7R472K102FT
10u | Capacitors 0805 package case | C17, C18 | 2 | CCTC | TCC0805X7R106K250FT
22u | Capacitors 1206 package case | C21, C22 | 2 | CCTC | TCC1206X7R226M160HT
TPD4E1U06DCKR | 6 Quad-Channel, High-Speed ESD Protection Device | DA1 | 1 | Texas Instruments | TPD4E1U06DCKR
TPS63060DSC | High Input Voltage, 2A Buck-Boost Converter | DA2 | 1 | Texas Instruments | TPS63060DSC
PRTR5V0U2X | Ultra low capacitance double rail-to-rail ESD protection diode | DA3 | 1 | NXP USA Inc. | PRTR5V0U2X
CH32V307RCT6 | RISC-V MCU 144MHz with 256KB flash, 64KB RAM | DD1 | 1 | WinChipHead | CH32V307RCT6
CH549G | 8-bit Enhanced USB MCU | DD2 | 1 | WinChipHead | CH549G
CH442E | Double-pole Double-throw Low-Resistance Analog Switch IC | DD3 | 1 | WinChipHead | CH442E
KPHHS-1005ZGC-V | Green led (package case 0402) | HL1, HL2, HL3, HL4 | 4 | Kingbright Company LLC. | KPHHS-1005ZGC-V
KPHHS-1005SURCK | Red led (package case 0402) | HL5 | 1 | Kingbright Company LLC. | KPHHS-1005SURCK
KPHHS-1005QBC-D-V | Blue led (package case 0402) | HL6, HL7, HL8, HL9, HL10, HL11, HL12, HL13, HL14, HL15, HL16, HL17, HL18, HL19, HL20, HL21, HL22, HL23, HL24, HL25, HL26, HL27, HL28, HL29, HL30, HL31, HL32, HL33, HL34, HL35, HL36, HL37, HL38, HL39, HL40, HL41, HL42, HL43, HL44, HL45, HL46, HL47, HL48, HL49, HL50, HL51, HL52, HL53, HL54, HL55, HL56, HL57, HL58, HL59, HL60, HL61, HL62, HL63, HL64, HL65, HL66, HL67, HL68, HL69, HL70, HL71, HL72, HL73, HL74, HL75, HL76, HL77, HL78, HL79, HL80, HL81, HL82, HL83, HL84, HL85, HL86, HL87, HL88, HL89, HL90, HL91, HL92, HL93, HL94, HL95, HL96, HL97, HL98, HL99, HL100, HL101, HL102 | 97 | Kingbright Company LLC. | KPHHS-1005QBC-D-V
IHLP2020BZERR22M01 | Shielded SMD Power Inductors | L1 | 1 | Vishay Dale | IHLP2020BZERR22M01
10k | Resistor 0402 package case | R1, R29, R32 | 3 | Yageo | RC0402FR-0710KL
0 | Resistor 0402 package case | R2, R12, R13, R14 | 4 | Yageo | RC0402FR-070RL
4.7k | Resistor 0402 package case | R3, R5, R6, R7 | 4 | Yageo | RC0402FR-074K7L
4.7k | Resistor 0603 package case | R4 | 1 | Yageo | RC0603FR-074K7L
560 | Resistor 0402 package case | R8, R9, R10, R11, R34 | 5 | Yageo | RC0402FR-07560RL
100k | Resistor 0402 package case | R15, R16, R17, R30 | 4 | Yageo | RC0402FR-07100KL
51 | Resistor 0603 package case | R18, R19, R20, R21 | 4 | Yageo | RC0603FR-0751RL
75 | Resistor 0603 package case | R22, R23, R24, R25 | 4 | Yageo | RC0603FR-0775RL
750 | Resistor 0603 package case | R26 | 1 | Yageo | RC0603FR-07750RL
560 | Resistor 0603 package case | R27 | 1 | Yageo | RC0603FR-07560RL
1M | Resistor 0603 package case | R28 | 1 | Yageo | RC0603FR-071ML
18k | Resistor 0402 package case | R31 | 1 | Yageo | RC0402FR-0718KL
750 | Resistor 0402 package case | R33 | 1 | Yageo | RC0402FR-07750RL
330 | Resistor 0402 package case | R35, R36, R37, R38, R39, R40, R41, R42, R43, R44, R45 | 11 | Yageo | RC0402FR-07330RL
KLS7-TS3401- 2.5-180 | Tact Button SMD 4х3х2.5mm | SB1, SB2 | 2 | KLS | KLS7-TS3401- 2.5-180
H1102NL | 10/100BASE-T Ethernet transformer Ratio 1:1 350 uH | T1 | 1 | Pulse Electronics | H1102NL
BAS70-04 | Small Signal Schottky Diodes | VD1, VD2, VD4, VD5, VD6, VD7, VD9, VD11 | 8 | Diodes Incorporated | BAS70-04
BAS516,115 | High-speed switching diode | VD3, VD10 | 2 | NXP USA Inc. | BAS516,115
BAS70-05 | Small Signal Schottky Diodes | VD8 | 1 | Diodes Incorporated | BAS70-05
SS34F | 3A Schottky barrier rectifier | VD12, VD13 | 2 | UMW | SS34F
PLD-6 |  | XP1 | 1
PLS3 |  | XP2 | 1
PLS2 |  | XP3 | 1
DS1023-1x8S21 | 2.54mm Female Header V/T Type, H = 8.5mm | XS1, XS4 | 2 | Connfly | DS1023-1x8S21
DS1023-1x6S21 | 2.54mm Female Header V/T Type, H = 8.5mm | XS2 | 1 | Connfly | DS1023-1x6S21
DS1023-1x10S21 | 2.54mm Female Header V/T Type, H = 8.5mm | XS3 | 1 | Connfly | DS1023-1x10S21
SM04B-SRSS-TB(LF)(SN) | CONNECTOR, HEADER, SMT, R/A, 1MM, 4WAY | XS5 | 1 | JST | SM04B-SRSS-TB(LF)(SN)
KLS12-108-8P8C-1X1-2-R/G-0-01 | RJ-45 | XS6 | 1 | KLS | KLS12-108-8P8C-1X1-2-R/G-0-01
DC-042C-Z-2.0 | Shrouded DC Power Receptacle 2mm 6.3mm 8A 24V | XS7 | 1 | XKB Connectivity | DC-042C-Z-2.0
GT-USB-7010ASV | USB 2.0 Female 3A Surface 16P | XS8 | 1 | G-Switch | GT-USB-7010ASV
BLM15PX601SN1D | Power line filter, imperdance 600 Ohm @ 100 MHz (current 0.9A) | Z1 | 1 |  | BLM15PX601SN1D
BLM18HE152SN1D | Power line filter, imperdance 1500 Ohm @100MHz (current 0.5A) | Z2 | 1 | Murata | BLM18HE152SN1D
X32258MOB4SI | Quartz Crystal 8 MHz | ZQ1 | 1 | YXC | X32258MOB4SI
X321532768KGD2SI | Quartz Crystal 32768 Hz | ZQ2 | 1 | YXC | X321532768KGD2SI